## BOM_KorreKthor
Comment | Description | Designator | Value | Footprint | Quantity | Link
1N4004 | 1 Amp General Purpose Rectifier | D1, D2 |  | DO-41 | 2 | ECAM
ON | Typical INFRARED GaAs LED | D3 |  | LED_3MM | 1 | ECAM
LED + | Typical INFRARED GaAs LED | D4 |  | LED_5mm | 1 | ECAM
status | Typical INFRARED GaAs LED | D5 |  | LED RGB | 1 | ECAM
Relay-SPST | Single-Pole Single-Throw Relay | K1, K2 |  | MODULE4 | 2 | https://be.farnell.com/fr-BE/oeg-te-connectivity/oje-sh-105lmh-000/relais-puiss-5vdc-spst-no-8a-trav/dp/3397625
Buzzer | Magnetic Transducer Buzzer | LS1 |  | ABSM-1574 | 1 | ECAM
Ruban LED, Servo Base, Servo Bras | Header, 3-Pin | P1, P3, P5 |  | Conn_1X3 | 3 | ECAM
Power Supply, Pompe, Valve | Header, 2-Pin | P2, P6, P8 |  | Bornier_1X2 | 3 | ECAM
Rasberry Pi Connector | Header, 20-Pin, Dual row | P7 |  | MHDR2X20 | 1 | https://be.farnell.com/fr-BE/wurth-elektronik/61304021821/connect-femelle-40-voies-2-rangs/dp/2827916
Interface, Shield | Header, 11-Pin | P9, P10 |  | Conn_1X11 | 2 | ECAM
2N2222 | NPN Bipolar Transistor | Q1, Q2 |  | TO-92 | 2 | ECAM
Res1 | Resistor | R1, R2 | 3.9K | AXIAL-0.3 | 2 | ECAM
Res1 | Resistor | R3 | 1k | AXIAL-0.3 | 1 | ECAM
Res1 | Resistor | R4, R5, R6, R7 | 100 | AXIAL-0.3 | 4 | ECAM
Shutdown, Start/Stop, Button +, Button ++ | Switch | S1, S2, S3, S4 |  | SPST-2 | 4 | ECAM
HW-411_Buck_converter | Buck converter board | U1 |  | HW-411_Buck_converter | 1 | ECAM